## Sheet1
| count | floating point | precision | delay | fmax (MHz) | DSP | LE | ALM | Regs | 9 x 9 Mult | 18 x 18 Mult | 27 x 27 Mult
Functional Units
LPM_ADD_SUB adder subtractor | 1 | integer | 20-bit | 2 | 863 | 0 |  | 11 | 0 | 0 | 0 | 0
LPM_MULT square multiplier | 1 | integer | 16-bit | 3 | 645 | 0 |  | 146 | 151 | 0 | 0 | 0
LPM_MULT variable multiplier | 1 | integer | 16-bit | 3 | 645 | 2 |  | 294 | 274 | 0 | 2 | 0
ALTSQRT square root | 1 | integer | 20-bit | 5 | 267 | 0 |  | 94 | 0 | 0 | 0 | 0
sine | 1 | floating point | single | 36 | 296.96 | 7 |  | 2697 | 4900
cosine | 1 | floating point | single | 35 | 258.26 | 7 |  | 2631 | 3632
multiplier | 1 | floating point | single | 11 | 303 | 1 |  | 217 | 469
multiplier | 1 | floating point | single | 5 | 223 | 1 |  | 154 | 166
multiplier | 1 | floating point | single | 11 | 209 | 0 |  | 55 | 279
8x8 matrix multiply | 1 | floating point | single | no fixed | 414 | 32 |  | 3698 | 0
matrix inverse | 1 | floating point | single | no fixed | 162 | 574 |  | 62872 | 0
Sine Cosine
square multiplier | 2 | integer | 16-bit |  |  | 0 |  | 292 | 302 | 0 | 0 | 0
variable multiplier | 1 | integer | 16-bit |  |  | 2 |  | 294 | 274 | 0 | 2 | 0
coefficient multiplier | 3 | integer | 16-bit |  |  | 6 |  | 882 | 822 | 0 | 6 | 0
subtotal | 1 | integer | 16-bit | 11 |  | 8 |  | 1468 | 1398 | 0 | 8 | 0
3x3 matrix multiply
variable multiplier | 18 | integer | 16-bit |  |  | 36 | 0 | 5292 | 4932 | 0 | 36 | 0
adder subtractor | 9 | integer | 20-bit |  |  | 0 | 0 | 99 | 0 | 0 | 0 | 0
subtotal | 1 | integer | 16-bit | 8 |  | 36 | 0 | 5391 | 4932 | 0 | 36 | 0
4x4 matrix multiply
variable multiplier | 16 | integer | 16-bit |  |  | 32 | 0 | 4704 | 4384 | 0 | 32 | 0
adder subtractor | 16 | integer | 20-bit |  |  | 0 | 0 | 176 | 0 | 0 | 0 | 0
subtotal | 1 | integer | 16-bit | 14 |  | 32 | 0 | 4880 | 4384 | 0 | 32 | 0
6x6 matrix multiply
variable multiplier | 27 | integer | 16-bit |  |  | 54 |  | 7938 | 7398
D-H Transformation Block
sincos | 2 | integer | 16-bit |  |  | 16 | 0 | 2936 | 2796 | 0 | 16 | 0
variable multiplier | 6 | integer | 16-bit |  |  | 12 | 0 | 1764 | 1644 | 0 | 12 | 0
subtotal |  |  |  | 14 |  | 28 | 0 | 4700 | 4440 | 0 | 28 | 0
3 Degree of Freedom Full Matrix Block
4x4 matrix multiply | 2 | integer | 16-bit |  |  | 64 |  | 9760 | 8768
D-H Transformation Block | 3 | integer | 16-bit |  |  | 84 |  | 14100 | 13320
subtotal | [5 empty] | 148 |  | 23860 | 22088
6 Degree of Freedom Full Matrix Block
4x4 matrix multiply | 1 | integer | 16-bit |  |  | 32 | 0 | 4880 | 4384 | 0 | 32 | 0
D-H Transformation Block | 1 | integer | 16-bit |  |  | 28 | 0 | 4700 | 4440 | 0 | 28 | 0
subtotal |  |  |  | 98 |  | 60 | 0 | 9580 | 8824 | 0 | 60 | 0
Jacobian Block
Jacobian Transpose Block
6x6 matrix multiply | 1 | integer | 16-bit |  |  | 54 |  | 7938 | 7398
6x6 matrix vector multiply | 2
Damped Least Squares Block
6x6 matrix multiply | 2 | integer | 16-bit |  |  | 108 |  | 15876 | 14796
6x6 matrix inverse | 1
6x6 matrix vector multiply | 1
GRAND TOTAL
FGPA RESOURCES
Cyclone V SX C6 (5CSXFC6D6F31) | [5 empty] | 112 | 110000 | 41509 | 166036 | 336 | 224 | 112
267000000 | Hz
3.7453e-09 | sec
4e-05 | sec
10680